## DS Containers
Preliminary CAPEX Checklist – Solar PV Project
# | Parameter | Description / Input Required | Remarks / Notes
1 | Project Name | DS Containers
2 | Location | 1789 Hubbard Ave, Batavia, IL 60510
3 | DC Capacity (MWp) | 935 KWp
4 | AC Capacity (MWac) | 750 KW
5 | Type of Structure | Fixed Tilit | Mention tilt angle or tracker type (e.g., single-axis)
6 | Module Make / Model | FS-7500A-TR1 (First Solar)
7 | Inverter Make / Model | CPS SCH275KTL-DO/US-800-36 (Chint Power System)
8 | Structure Make / Supplier | Terrasmart, DCE or APA Titan | Please use lowest cost option
9 | Point of Interconnection (POI) Voltage | Client To Confirm | 11kV / 33kV / 66kV / 132kV etc.
10 | Type of Installation | Ground Mount
11 | Expected COD / Project Timeline | 2027-03-01 | Tentative schedule for budgeting
12 | Additional Notes / Risks | Note that site is within a municipal district, the City of Batavia, which may have implications for size, setbacks, and permits | Any assumptions or constraints

## Mattingly Cold Storage-RT
Preliminary CAPEX Checklist – Solar PV Project
# | Parameter | Description / Input Required | Remarks / Notes
1 | Project Name | Mattingly Cold Storage |  | MATTINGLY COLD STORAGE
2 | Location | 120 State St, Zanesville, OH 43701, USA
3 | DC Capacity (MWp) | 1.93
4 | AC Capacity (MWac) | 1.5
5 | Type of Structure | Fixed Tilit | Mention tilt angle or tracker type (e.g., single-axis)
6 | Module Make / Model | 144HC M10 NTYP SLBifacial Module (585) (Heliene)
7 | Inverter Make / Model | Sunny Tripower_Core1 62-US-41 (SMA)
8 | Structure Make / Supplier | Panel Claw racking
9 | Point of Interconnection (POI) Voltage | 480 V | 11kV / 33kV / 66kV / 132kV etc.
10 | Type of Installation | Roof top
11 | Expected COD / Project Timeline | 2026-12-01 | Tentative schedule for budgeting
12 | Additional Notes / Risks | NA | Any assumptions or constraints
2.28

## VanVoorst-VanFab-GM
Preliminary CAPEX Checklist – Solar PV Project
# | Parameter | Description / Input Required | Remarks / Notes
1 | Project Name | VanVoorst Lumber Company (VanFab) |  | VANVOORST LUMBER COMPANY (VANFAB)
2 | Location | 151 Center St, Union Hill, IL 60969
3 | DC Capacity (MWp) | 0.984
4 | AC Capacity (MWac) | 0.8
5 | Type of Structure | Fixed Tilt | Mention tilt angle or tracker type (e.g., single-axis)
6 | Module Make / Model | FS-7500A-TR1 (First Solar)
7 | Inverter Make / Model | CPS SCH200K-T-US-480 (ChintPower)
8 | Structure Make / Supplier | DCE
9 | Point of Interconnection (POI) Voltage | 480 V | 11kV / 33kV / 66kV / 132kV etc.
10 | Type of Installation | Ground Mount
11 | Expected COD / Project Timeline | 2027-06-01 | Tentative schedule for budgeting
12 | Additional Notes / Risks | NA | Any assumptions or constraints
2.33

## Radiac Abrasives-GM
Preliminary CAPEX Checklist – Solar PV Project
# | Parameter | Description / Input Required | Remarks / Notes
1 | Project Name | Radiac Abrasives |  | RADIAC ABRASIVES
2 | Location | 1015 S College St Salem, IL 62881
3 | DC Capacity (MWp) | 2.43
4 | AC Capacity (MWac) | 2
5 | Type of Structure | Fixed Tilt | Mention tilt angle or tracker type (e.g., single-axis)
6 | Module Make / Model | First Solar FS-7500A-TR1 Dec2023 (500 Wp) | Include wattage, technology (Mono PERC, TOPCon, HJT, etc.)
7 | Inverter Make / Model | Chint Power Systems (CPS) SCH200K-T-US-480 (200kVA) | Specify central or string type
8 | Structure Make / Supplier | DCE Racking
9 | Point of Interconnection (POI) Voltage | 480V | 11kV / 33kV / 66kV / 132kV etc.
10 | Type of Installation | Ground Mount | Select applicable type
11 | Expected COD / Project Timeline | 2027-06-30 | Tentative schedule for budgeting
12 | Additional Notes / Risks | NA | Any assumptions or constraints
2.19

## Unilock Marengo_GM
Preliminary CAPEX Checklist – Solar PV Project
# | Parameter | Description / Input Required | Remarks / Notes
1 | Project Name | Unilock- Marengo |  | UNILOCK- MARENGO
2 | Location | 8302 IL-23, Marengo, IL 60152, USA
3 | DC Capacity (MWp) | 1.63
4 | AC Capacity (MWac) | 1.4
5 | Type of Structure | Fixed Tilt | Mention tilt angle or tracker type (e.g., single-axis)
6 | Module Make / Model | FS-7500A-TR1 (First Solar)
7 | Inverter Make / Model | CPS SCH200K-T-US-480 (ChintPower)
8 | Structure Make / Supplier | DCE
9 | Point of Interconnection (POI) Voltage | 480 V | 11kV / 33kV / 66kV / 132kV etc.
10 | Type of Installation | Ground Mount
11 | Expected COD / Project Timeline | 2026-12-01 | Tentative schedule for budgeting
12 | Additional Notes / Risks | Unilock Marengo is in ComEd territory | Any assumptions or constraints
2.27

## Mennie Machine-GM
Preliminary CAPEX Checklist – Solar PV Project
# | Parameter | Description / Input Required | Remarks / Notes
1 | Project Name | Mennie Machine |  | MENNIE MACHINE
2 | Location | 10549 Mennie Ln. Mark, IL 61340
3 | DC Capacity (MWp) | 4.28
4 | AC Capacity (MWac) | 3
5 | Type of Structure | Single Axis Tracker | Mention tilt angle or tracker type (e.g., single-axis)
6 | Module Make / Model | First Solar 500W and Heliene 635W bifacial | Include wattage, technology (Mono PERC, TOPCon, HJT, etc.)
7 | Inverter Make / Model | ChintPower CPS-200kw | Specify central or string type
8 | Structure Make / Supplier | DCE or Axial
9 | Point of Interconnection (POI) Voltage | 480 | 11kV / 33kV / 66kV / 132kV etc.
10 | Type of Installation | Ground Mount | Select applicable type
11 | Expected COD / Project Timeline | 2027-12-01 | Tentative schedule for budgeting
12 | Additional Notes / Risks | N/A | Any assumptions or constraints
1.92

## Dayton Airport-GM
Preliminary CAPEX Checklist – Solar PV Project
# | Parameter | Description / Input Required | Remarks / Notes
1 | Project Name | Dayton Airport |  | DAYTON AIRPORT
2 | Location | 3600 Terminal Dr, Vandalia, OH 45377
3 | DC Capacity (MWp) | 3
4 | AC Capacity (MWac) | 2.5
5 | Type of Structure | Single Axis Tracker | Mention tilt angle or tracker type (e.g., single-axis)
6 | Module Make / Model | FS-7500A-TR1 Dec2023 | Include wattage, technology (Mono PERC, TOPCon, HJT, etc.)
7 | Inverter Make / Model | SCH250K-T-US-600 250kVA | Specify central or string type
8 | Structure Make / Supplier | ATI Duratrack HZ V3
9 | Point of Interconnection (POI) Voltage | 480 | 11kV / 33kV / 66kV / 132kV etc.
10 | Type of Installation | Ground Mount | Select applicable type
11 | Expected COD / Project Timeline | 2027-07-01 | Tentative schedule for budgeting
12 | Additional Notes / Risks | Proximity to airport- FAA requirements | Any assumptions or constraints
2.15

## Mansfield Industries-GM
Preliminary CAPEX Checklist – Solar PV Project
# | Parameter | Description / Input Required | Remarks / Notes
1 | Project Name | Mansfield Industries |  | MANSFIELD INDUSTRIES
2 | Location | 1776 Harrington Memorial Rd, Mansfield,OH 44903
3 | DC Capacity (MWp) | 0.72 | Client to confirm
4 | AC Capacity (MWac) | 0.6 | Client to confirm
5 | Type of Structure | Fixed Tilt | Mention tilt angle or tracker type (e.g., single-axis)
6 | Module Make / Model | FS-7500A-TR1 (First Solar) | Client to confirm
7 | Inverter Make / Model | CPS SCH200K-T-US-480 (ChintPower) | Client to confirm
8 | Structure Make / Supplier | APA Titan | Client to confirm
9 | Point of Interconnection (POI) Voltage | 480 V | 11kV / 33kV / 66kV / 132kV etc.
10 | Type of Installation | Ground Mount | Client to confirm
11 | Expected COD / Project Timeline | 2026-12-31 | Tentative schedule for budgeting
12 | Additional Notes / Risks | Client to provide | Any assumptions or constraints
2.51

## Viscofan-GM
Preliminary CAPEX Checklist – Solar PV Project
# | Parameter | Description / Input Required | Remarks / Notes | VISCOFAN
1 | Project Name | Viscofan
2 | Location | 915 N Michigan Ave, Danville, IL 61834
3 | DC Capacity (MWp) | 2.364
4 | AC Capacity (MWac) | 2
5 | Type of Structure | Fixed Tilit | Mention tilt angle or tracker type (e.g., single-axis)
6 | Module Make / Model | First SolarFS-7500A-TR1 Dec2023 500 Wp | Include wattage, technology (Mono PERC, TOPCon, HJT, etc.)
7 | Inverter Make / Model | ChintPower CPS-SCH275KTL-DO/US-800-36 | Specify central or string type
8 | Structure Make / Supplier | DCE Racking
9 | Point of Interconnection (POI) Voltage | 1 mv connection at 4160v | 11kV / 33kV / 66kV / 132kV etc.
10 | Type of Installation | Ground Mount | Select applicable type
11 | Expected COD / Project Timeline | 2027-12-31 | Tentative schedule for budgeting
12 | Additional Notes / Risks | Needs to be configured as zero-export (limiting) system | Any assumptions or constraints
| Site Co-ordinates | 40.14, -87.58

## Marengo-RT
Preliminary CAPEX Checklist – Solar PV Project
# | Parameter | Description / Input Required | Remarks / Notes | MARENGO
1 | Project Name | Marengo
2 | Location | 110 Franks Rd, Marengo IL 60152
3 | DC Capacity (MWp) | 0.861
4 | AC Capacity (MWac) | 0.719
5 | Type of Structure | Fixed Tilit | Mention tilt angle or tracker type (e.g., single-axis)
6 | Module Make / Model | Heliene Inc 144HC-585 M10 NTYP SL Bifacial 585 Wp | Include wattage, technology (Mono PERC, TOPCon, HJT, etc.)
7 | Inverter Make / Model | SolarEdgeSE66.6KUS/SE100KUS Unit (480V) | Specify central or string type
8 | Structure Make / Supplier | Ballasted Panel Claw Racking
9 | Point of Interconnection (POI) Voltage | 480 V | 11kV / 33kV / 66kV / 132kV etc.
10 | Type of Installation | Roof Top | Select applicable type
11 | Expected COD / Project Timeline | 2026-12-31 | Tentative schedule for budgeting
12 | Additional Notes / Risks | Client to provide | Any assumptions or constraints